## Wet Area DCL Order Document
Customer: |  |  | 3781 | 3781
Order/Enquiry Ref.: |  |  | (DROP-DOWN MENUS)
Date of Order: |  | Rev.2 (Dec2021)
WET AREA DCL SPECIFICATION
FEATURE | SPECIFICATION | NOTES |  | PRIVATE - SINGLE USER - FOUR DIGIT CODES | DOOR THICKNESS | SCREW PART No.
DCL PRODUCT | 3781 (Wet Area DCL) | SELECT FROM PULL-DOWN MENU |  | PUBLIC - ENTER USER CODE ONCE TO LOCK
DOOR SURFACE TO CAM FIXING FACE |  | SELECT FROM PULL-DOWN MENU |  | PUBLIC - ENTER USER CODE TWICE TO LOCK | 0.0mm - 2.0mm | 9080712
ORIENTATION |  | SELECT FROM PULL-DOWN MENU |  | RAS | 2.1mm - 4.0mm | 9080716 & 90002-1042
FINISH |  | SELECT FROM PULL-DOWN MENU |  |  | 4.1mm - 6.0mm | 9080716
OPERATING MODE |  | SELECT FROM PULL-DOWN MENU | (1) 16mm |  | 6.1mm - 8.0mm | 9080720 & 90002-1042
MASTER CODE | 1 1 3 3 5 5 7 7 | DEFAULT MASTER CODE 11335577 | (2) 20mm |  | 8.1mm - 11.0mm | 9080720
USER CODE | 2 2 4 4 | DEFAULT USER CODE 2244 |  |  | 11.1mm - 13.0mm | 9080725 & 90002-1042
TECHNICIAN CODE |  | ALLOWS TEMPORARY ACCESS IN PUBLIC MODE 6 DIGIT |  |  | 13.1mm - 16.0mm | 9080725
AUDIBLE BUTTON BEEP | ON | DEFAULT BEEPS ON | (1) VERTICAL HANDLE AT THE BOTTOM |  | 16.1mm - 18.0mm | 9080730 & 90002-1042
AUTO TIMED UNLOCK |  | OPENS LOCK AFTER DEFINED TIME | (2) RIGHT HAND HANDLE ON THE LEFT |  | 18.1mm - 21.0mm | 9080730
ALARM OPTION |  | MINUTES | (3) LEFT HAND HANDLE ON THE RIGHT | YES | 21.1mm - 23.0mm | 9080735 & 90002-1042
OVER-RIDE KEY DIFFER |  | SALES TO SPECIFY FROM CHART 177E |  | NO | 23.1mm - 26.0mm | 9080735
OVER-RIDE KEY MASTER | NO | DEFAULT IS NO MASTER | (1A) WHITE |  | 26.1mm - 28.0mm | 9080740 & 90002-1042
SPECIAL KEY REQUESTS |  | DEFAULT IS 2 KEYS PER 50 LOCKS | (1B) BLACK | INDIVIDUAL CARTONS | 28.1mm - 30.0mm | 9080740
6.3mm BARREL ADAPTOR |  | 8025005 | (1E) SILVER | BULK PACKAGING
2mm Hex Allen Key |  | 9590525 | SPECIAL REQUEST (Specify in Notes)
PACKING |  | SELECT FROM PULL-DOWN MENU |  | "RAS" COMMAND
PANEL DOOR THICKNESS |  | SELECT FROM PULL-DOWN MENU
INCOMPLETE SELECTION
| IMAGE OF SELECTED PRODUCT | QTY
DCL PRODUCT No. | INCOMPLETE SELECTION |  |  | Fixing kit selection COMMAND
FIXING SCREWS | Please specify panel thickness | 3 per Lock |  | #N/A
STANDARD CAM 8mm SQ.
ADDITIONAL COMMENTS:
PRODUCT | PICTURE
0
3781111A |  | Vertical / White
3781111B |  | Vertical / Black
3781111E |  | Vertical / Silver
3781121A |  | RH / White
3781121B |  | RH / Black
3781121E |  | RH / Silver
3781131A |  | LH / White
3781131B |  | LH / Black
3781131E |  | LH / Silver
3781211A |  | Vertical / White
3781211B |  | Vertical / Black
3781211E |  | Vertical / Silver
3781221A |  | RH / White
3781221B |  | RH / Black
3781221E |  | RH / Silver
3781231A |  | LH / White
3781231B |  | LH / Black
3781231E |  | LH / Silver